## T99 proctor
MISSOURI DEPARTMENT OF TRANSPORTATION
Standard Proctor Test Data (AASHTO T 99)
|  |  | Contract ID |  | Job No.
| 4 |  | Route |  | County |  | Date
TEST NO. |  | IDENTIFICATION |  |  |  |  | HORIZON | % PASS 3/4 | 1) | Fill measurements A., B., D., E. obtained in the form to the left.
A. MOLD & WET SOIL, IN LBS. | [8 empty] | 2) | Click button to select proctor mold size (alternates between 4 in. or 6 in.).
B. WT. OF MOLD, IN LBS.
C. WT OF WET SOIL IN MOLD = A - B | [8 empty] | 3) | The graph will plot automatically.
MOISTURE DETERMINATION
D. WET WT., IN GMS.
E. DRY WT., IN GMS.
F. WT. OF WATER = D - E
G. % MOISTURE = (F / E) X 100
H. DRY WT./CU. FT. * = 30 X C / ((100 + G) / 100)
OPTIMUM MOISTURE = |  |  | % | MAXIMUM DENSITY = |  | LBS./CU. FT. |  |  | 4) | Optimum moisture and maximum density will calculate automatically.
*= 13.3 X C / ((100 + G) / 100) for 6 in. Proctor | [9 empty] | y=ax2+bx+c enter a, b and c below.
If you choose, you can double check that a, b, and c match the trendline info on the chart. It should.
[11 empty] | a | b | c
[11 empty] | #VALUE! | #VALUE! | #VALUE!
Digital Signature Line