## Sheet1
MISSOURI DEPARTMENT OF TRANSPORTATION
TEST FOR UNIFORMITY OF CONCRETE
[5 empty] | Contractor |  |  |  | Date
| Job No. |  |  |  | Location |  |  |  | Test By
| Route |  |  |  | Plant |  |  |  | Mix Time
| County |  |  |  | Test Drum No. |  |  |  | Batch Size
| Mixer Cap. |  |  |  | Serial No. |  |  |  | Sp.Gr. Course Agg.
|  | Test #1 |  |  |  | Test #2 |  |  |  | Actual | Allowed
[10 empty] | Difference | Difference
1. Air Content % |  | Gauge Reading = |  |  |  | Gauge Reading
|  | Agg. Corr. Factor = |  |  |  | Agg. Corr. Factor
|  | Air = |  |  |  | Air |  |  |  |  | 1%
2. Weight / Cu. Ft. |  | Wt. Of Conc. + Container = |  |  |  | Wt. Of Conc. + Container =
(Calculated to Air Free) |  | Wt. Of .25 cu. Ft. Container = |  |  |  | Wt. Of .25 cu. Ft. Container =
|  | Wt. Of .25 cu. Ft. Concrete = |  |  |  | Wt. Of .25 cu. Ft. Concrete =
|  | Wt. Of 1 cu. Ft. of Concrete = |  |  |  | Wt. Of 1 cu. Ft. of Concrete =
|  | Corrected for Air |  | Wt. /Cu. Ft. = |  | Corrected for Air |  | Wt. /Cu. Ft. = |  |  | 1 LB.
|  |  |  | 1.00 - % Air |  |  |  | 1.00 - % Air
3. Slump |  |  |  | inches |  |  |  | inches |  |  | 1 in.
4. Coarse Aggregate |  | Wt. Of #4 Aggregate + Container |  |  |  | Wt. Of #4 Aggregate + Container
Content Retained |  | Wt. Of .25 Cu. Ft. Container |  |  |  | Wt. Of .25 Cu. Ft. Container
on Sieve #4 by % |  | Wt. Of #4 Aggregate |  |  |  | Wt. Of #4 Aggregate
|  | CAC = | Wt of + #4 * 100 = |  |  | CAC = | Wt of + #4 * 100 = |  |  |  | 6%
|  |  | Wt of .25 cu. Ft. conc |  |  |  | Wt of .25 cu. Ft. conc
5. Unit Wt. Of Air-Free Mortar |  | b = Wt. Of .25 cu. Ft. concrete |  |  |  | b = Wt. Of .25 cu. Ft. concrete
|  | c = Sat. Surf. Dry Wt. Of +4 Agg. |  |  |  | c = Sat. Surf. Dry Wt. Of +4 Agg.
|  | V = Volume of unit Wt. Container |  |  | 0.25 | V = Volume of unit Wt. Container |  |  | 0.25
|  | A = Air content of Concrete in % |  |  |  | A = Air content of Concrete in %
|  | G = Specific Gravity of Course Agg. |  |  |  | G = Specific Gravity of Course Agg. |  |  |  | AverageT1 T2 | % Difference
6. Average Compressive |  |  |  | Cylinder No. 1 |  |  |  | Cylinder No. 4 |  | Average of All Specimen | Average Comp. Strength
Strength At 7 Days |  |  |  | Cylinder No. 2 |  |  |  | Cylinder No. 5
|  |  |  | Cylinder No. 3 |  |  |  | Cylinder No. 6 |  |  | within 7.5%
|  |  |  | Average |  |  |  | Average
Digital Signature Line
((𝑏−𝑐))/(𝑉−((𝑉×𝐴)/100)−(𝑐/(𝐺×62.4)) )